## DayClock Circuit_bom_
Component | Description | Part | References | Value | Footprint | On Hand | Quantity Per PCB | Part Number | Mouser PN | Digikey PN | Datasheet
1 | Polarised capacitor | CP1_Small | C1 | 100uF | CP_Radial_D6.3mm_P2.50mm | digikey | 1 | 10ML100MEFC6.3X5 | 140-REA101M1CBK0611P | 1189-2166-ND | https://www.mouser.com/datasheet/2/231/lelon_REA[1]-1174811.pdf
2 | Generic connector, single row, 01x10, script generated (kicad-library-utils/schlib/autogen/connector/) | Conn_01x10 | J11 | Breakout Pins | PinHeader_1x10_P2.54mm_Vertical | y | 1
3 | Generic connector, double row, 02x08, odd/even pin numbering scheme (row 1 odd numbers, row 2 even numbers), script generated (kicad-library-utils/schlib/autogen/connector/) | Conn_02x08_Odd_Even | J3 | Conn_02x08_Odd_Even | 3M_Header_2x8_Keyed | purchased | 1 | 30316-6002HB | 517-30316-6002 | 3M11931-ND | https://www.mouser.com/datasheet/2/1/TS0818-221281.pdf
4 | Generic connector, single row, 01x02, script generated (kicad-library-utils/schlib/autogen/connector/) | Conn_01x02 | J4 | LED Matrix Power | TerminalBlock_Altech_AK300-2_P5.00mm | digikey | 1 | 691137710002 |  | 732-10955-ND | https://www.mouser.com/datasheet/2/16/tba130-1285520.pdf
5 | Generic connector, single row, 01x03, script generated (kicad-library-utils/schlib/autogen/connector/) | Conn_01x03 | J5 | Lower Limit Switch | JST_XH_B03B-XH-A_1x03_P2.50mm_Vertical | y | 1
6 |  | RGB_LED_Strip_Connector | J8 J9 J10 | RGB_LED_Strip_Connector | JST_XH_B04B-XH-A_1x04_P2.50mm_Vertical | y | 3
7 | RJ45 connector with shield | RJ45 | J2 | RJ45 | RJ45_Amphenol_RJHSE538X | purchased | 1 | RJHSE-5384 | 523-RJHSE-5384
8 | Generic connector, single row, 01x06, script generated (kicad-library-utils/schlib/autogen/connector/) | Conn_01x06 | J7 | Stepper Motor | JST_XH_B06B-XH-A_1x06_P2.50mm_Vertical | digikey | 1 | B6B-XH-A(LF)(SN) |  | 455-2271-ND
|  |  | J7 Male |  |  | digikey | 1 | XHP-6 |  | 455-2218-ND
|  |  | J7-stepper end |  |  | digikey | 1 | PHR-6 |  | 455-1162-ND
|  |  | J7-stepper end contact |  |  | digikey | 6 | SPH-002T-P0.5S |  | 455-1127-1-ND
9 | Generic connector, single row, 01x03, script generated (kicad-library-utils/schlib/autogen/connector/) | Conn_01x03 | J6 | Upper Limit Switch | JST_XH_B03B-XH-A_1x03_P2.50mm_Vertical | y | 1
10 | Generic connector, single row, 01x04, script generated (kicad-library-utils/schlib/autogen/connector/) | Conn_01x04 | J1 | molex 15-24-4441 | Molex_15-24-4449_ATX_Power_Supply_Connector | digikey | 1 | 15244449 |  | WM9132-ND
11 | 0.35A Id, 240V Vds, N-Channel MOSFET, SOT-223 | BSP129 | Q1 Q2 Q3 Q4 Q5 Q6 Q7 Q8 Q9 | N-MOSFET | TO-251_IPAK_Vertical | digikey | 9 | RFD14N05L |  | RFD14N05L-ND | https://www.infineon.com/dgdl/Infineon-BSP129-DS-v01_42-en.pdf?fileId=db3a30433c1a8752013c1fc296d2395f
12 | Resistor | R | R1 R2 R3 R4 R5 R6 R7 R8 R9 R10 R12 R14 R15 R16 R17 R18 | 10k | R_0805_2012Metric_Pad1.15x1.50mm_HandSolder | digikey | 16 | RC0805JR-0710KL |  | 311-10KARCT-ND
13 | Resistor | R | R11 R13 | 6.8k | R_0805_2012Metric_Pad1.15x1.50mm_HandSolder | digikey | 2 | RC0805FR-076K8L |  | 311-6.80KCRCT-ND
14 | 3x DIP Switch, Single Pole Single Throw (SPST) switch, small symbol | SW_DIP_x03 | SW1 | SW_DIP_x03 | SW_DIP_SPSTx03_Slide_6.7x9.18mm_W7.62mm_P2.54mm_LowProfile | digikey | 1 | 210-3MS |  | CT2103MS-ND
15 | Shield for Arduino Mega 2560 | Arduino_Mega2560_Shield | U1 | Arduino_Mega2560_Shield | Arduino_Mega2560_Shield_No_Serial_Header | y | 1 |  |  |  | https://store.arduino.cc/arduino-mega-2560-rev3
16 |  | DRV8825_module | U2 | DRV8825_module | DRV8825_board | y | 1
17 |  | Tiny_RTC_DS1307 | U3 | Tiny_RTC_DS1307 | TinyRTC-coin-side-up | y | 1
Component Groups: | 17
Component Count: | 43
Fitted Components: | 43
Number of PCBs: | 1
Total components: | 43
Schematic Version:
Schematic Date:
BoM Date: | 6/3/2018 11:47:07 PM
Schematic Source: | C:\Users\Rich\Dropbox\Projects\Skyline Shadowbox Day Cycle\day-cycle-clock\PCB\DayClock Circuit\DayClock Circuit.sch
KiCad Version: | Eeschema (5.0.0-rc2-dev-352-g017154715)